## PIN_Snapshot
				Snapshot from /proc/drivers/ifx_gpio/setup
Pin / reg-port	Pin / io#	Group Name / ("Module Name")	Comment	OpenWrt clues / from other .dts files and kernel sources (eg. AltSel func no)	AltSel / if not 0	Dir / if not 0	OutVal / if not 0	InVal / if not 0	OpDrain / if not 1 / 0=active	Pudsel Puden
0-0	0				3=TDM				0
0-1	1	TP			1=EXIN			1		up
0-2	2			3=GPHY/gphy0_led2					0
0-3	3	BUTTON					1
0-4	4			1=STP/stp	1=STP	Out				up
0-5	5	TAPI-FXO ISDN Driver		1=STP/stp			1			up
0-6	6	LCD		1=STP/stp		Out	1	1		up
0-7	7			3=GPHY/gphy0_led1		Out			0
0-8	8				1=CGU	Out		1
0-9	9	TAPI-FXO ISDN Driver			3=EXIN			1	0	up
0-A	10	TAPI-FXO Si3050 Driver				Out	1	1
0-B	11	USIF-UART			1=ASC			1
0-C	12	USIF-UART			1=ASC	Out		1		up
0-D	13	NAND		1=EBU/nand_ale	1=EBU	Out
0-E	14	TP				Out	1	1		up
0-F	15	TAPI-FXO ISDN Driver				Out	1	1
1-0	16	TAPI-FXO Si3050 Driver					1	0	up
1-1	17	TAPI-FXO Si3050 Driver				Out	1	1
1-2	18	TAPI-FXO Si3050 Driver				Out	1	1
1-3	19	TP				Out	1	1		up
1-4	20	TAPI-FXO ISDN Driver				Out	1	1
1-5	21		used by rt3883_iNic.ko - sub_D2B4 (mii_open) / "arc_reset_mii_gpio"	PCI reset in some other boxes		Out	1	1		down
1-6	22	TAPI-FXO Si3050 Driver				Out	1	1
1-7	23	NAND		1=EBU/nand_cs1	1=EBU	Out		1		down
1-8	24	NAND		1=EBU/nand_cle	1=EBU	Out				up
1-9	25				1=TDM	Out		1
1-A	26				2=NONE				0	(up)
1-B	27				1=TDM				0
1-C	28	LCD				Out
1-D	29	SIPO		1=PCI/req1		Out
1-E	30	SIPO		1=PCI/gnt1		Out	1	1
1-F	31	LED				Out	1	1		up
2-0	32				3=EBU	Out		1
2-1	33	USB		ifxhcd-rst		Out	1	1
2-2	34				2=NONE	Out		1
2-3	35				2=NONE			1	0
2-4	36				2=NONE				0
2-5	37					Out	1	1
2-6	38			Possibly PCIe reset
2-7	39	SIPO		EXIN/exin3		Out
2-8	40	BUTTON					1
2-9	41		used by rtl8367rb.ko - rtl8367_switch_hwrst			Out	1	1
2-A	42		used by rtl8367rb.ko - ifx_vr9_mdio_init	1=MDIO/mdio	1=MDIO	Out		1		up
2-B	43		used by rtl8367rb.ko - ifx_vr9_mdio_init	1=MDIO/mdio	1=MDIO	Out
2-C	44					Out	1	1
2-D	45			2=GPHY/gphy1_led1
2-E	46					1
2-F	47			2=GPHY/gphy1_led2
3-0	48	NAND					1
3-1	49	NAND				Out		1
3-2	50
3-3	51					0
3-4	52					0
3-5	53					0
3-6	54					0
3-7	55					0

## io_space
0xBE100Byy	Port:	0	1	2	3

Data Output Register	IFX_GPIO_Pn_OUT	10	40	70	A0
Data Input Register	IFX_GPIO_Pn_IN	14	44	74	A4
Direction Register	IFX_GPIO_Pn_DIR	18	48	78	A8
Alternate Function Select Register 0	IFX_GPIO_Pn_ALTSEL0	1C	4C	7C	AC
Alternate Function Select Register 1	IFX_GPIO_Pn_ALTSEL1	20	50	80	64
Open Drain Control Register	IFX_GPIO_Pn_OD	24	54	84	34
Input Schmitt-Trigger Off Register	IFX_GPIO_Pn_STOFF	28	58	88	94*	*=Definition incomplete in original vr9.h
Pull Up/Pull Down Select Register	IFX_GPIO_Pn_PUDSEL	2C	5C	8C	38
Pull Up Device Enable Register	IFX_GPIO_Pn_PUDEN	30	60	90	3C

0xBC200400	IFX_SLAVE_BCU_BASE_ADDR
0xBE100000	IFX_BCU_BASE_ADDR
0xBE100400	HSNAND register address and bits
0xBE100C00	ASC1 register address and bits
0xBE104100	DMA register address and bits
0xBE100B00	GPIO register address and bits

0xBE100BB0	kernel - ifx_ledc_set_blink, ifx_ledc_config		stp0: stp@E100BB0
0xBE100BB4	kernel - ifx_ledc_set_data, ifx_ledc_config
0xBE100BB8	kernel - ifx_ledc_set_data

0xBE100C00	ttyS0 at MMIO 0xbe100c00 (irq = 105) is a IFX_ASC

0xBE101000	usb_pci_probe() Found Synopsis OTG-1, baseAddr:0xbe101000, IRQ:54
0xBE101010	[USB] dwc3884_reset() rstctl:0xBE101010
0xBE101014	[USB] dwc3884_start() intsts:0xBE101014, var:0x54000029

0xBE103100	DEU register address and bits
0xBE105300	EBU register address and bits

0xBE106000	usb_pci_probe() Found Synopsis OTG-2, baseAddr:0xbe106000, IRQ:48
0xBE106010	[USB] dwc3884_reset() rstctl:0xBE106010
0xBE106014	[USB] dwc3884_start() intsts:0xBE106014, var:0x54000029

0xBE108000	xrx200_switch_membase, 3-port Switch register address and bits

0xBE10B100	xrx200_mdio_membase, /*mdio*/ laut diversen dts-Files
0xBE10B120	rtl8367rb.ko - ifx_vr9_mdio_write, ifx_vr9_mdio_read, ifx_ltq_write_mdio, ifx_ltq_read_mdio
0xBE10B124	rtl8367rb.ko - read_mdio
0xBE10B128	rtl8367rb.ko - ifx_vr9_mdio_write, ifx_ltq_write_mdio
0xBE10B1D8	xrx200_mii_membase
0xBE10B308	xrx200_pmac_membase

0xBE116000	MEI register address and bits - IFXMIPS_MEI_BASE_ADDR
0xBEF00000	MEI register address and bits - IFX_DFE_LDST_BASE_ADDR
0xBF103000	CGU register address and bits
0xBF106000	MCD register address and bits
0xBF106000	Debug register address and bits
0xBF107000	MPS register address and bits
0xBE200000	PPE register address and bits
0xBF203000	RCU register address and bits
0x1F400000	XBAR Register definition
0xBF800000	SDRAM register address and bits
0xBF880200	ICU register address and bits
0xBF8803F0	wdt_enable, wdt_ioctl, wdt_register_proc_read
0xBF8803F8	wdt_register_proc_read

## registered_gpio_users
	from linux/linux-2.6.32.32/include/asm-mips/ifx/ifx_gpio.h
	Symbol		Value		Name	Pins
	IFX_GPIO_PIN_AVAILABLE = 0		0		Available
	IFX_GPIO_MODULE_MIN = IFX_GPIO_PIN_AVAILABLE		0
	// following are module_id used by component while registering
	IFX_GPIO_MODULE_TEST		1		TEST
	IFX_GPIO_MODULE_MEI		2		MEI
	IFX_GPIO_MODULE_DSL_NTR		3		DSL-NTR
	IFX_GPIO_MODULE_SSC		4		SSC
	IFX_GPIO_MODULE_ASC0		5		ASC0
	IFX_GPIO_MODULE_SDIO		6		SDIO
	IFX_GPIO_MODULE_LEDC		7		LEDC
	IFX_GPIO_MODULE_USB		8		USB	33
	IFX_GPIO_MODULE_INTERNAL_SWITCH		9		INT_SW
	IFX_GPIO_MODULE_PCI		10		PCI
	IFX_GPIO_MODULE_PCIE		11		PCIE
	IFX_GPIO_MODULE_NAND		12		NAND	13, 23,24,48,49
	IFX_GPIO_MODULE_PPA		13		PPA
	IFX_GPIO_MODULE_TAPI_VMMC		14		TAPI-VMMC
	IFX_GPIO_MODULE_TAPI_DEMO		15		TAPI-DEMO
	IFX_GPIO_MODULE_TAPI_FXO		16		TAPI-FXO	10, 16, 17, 18, 22	Si3050 Driver
						5, 9, 15, 20	ISDN Driver
	IFX_GPIO_MODULE_TAPI_DXT		17		TAPI-DXT
	IFX_GPIO_MODULE_TAPI_VCPE		18		TAPI-VCPE
	IFX_GPIO_MODULE_VINAX		19		VINAX
	IFX_GPIO_MODULE_USIF_UART		20		USIF-UART	11, 12
	IFX_GPIO_MODULE_USIF_SPI		21		USIF-SPI
	IFX_GPIO_MODULE_SPI_FLASH		22		SFLASH
	IFX_GPIO_MODULE_SPI_EEPROM		23		EEPROM
	IFX_GPIO_MODULE_USIF_SPI_SFLASH		24		USIF-SFLASH
	IFX_GPIO_MODULE_LED		25		LED
	IFX_GPIO_MODULE_EBU_LED		26		EBU_LED
	IFX_GPIO_MODULE_EXIN		27		EXIN		external interrupt detection unit
/*ctc*/	IFX_GPIO_MODULE_PAGE		28		PAGE_BUTTON
	IFX_GPIO_MODULE_DECT		29		DECT
	IFX_GPIO_MODULE_SI		30		SERIAL_IN
/*ctc*/	IFX_GPIO_MODULE_BUTTON		31		BUTTON	3, 40
/*ctc*/	IFX_GPIO_MODULE_LCD		32		LCD	6, 28, 31
/*ctc*/	IFX_GPIO_MODULE_TP		33		TP	1, 14, 19
/*ctc*/	IFX_GPIO_MODULE_SIPO		34		SIPO	29, 30, 39
	// add more component in the future
	IFX_GPIO_MODULE_MAX		35

	#define IFX_GPIO_PIN_ID(port, pin) 16*port + pin

/*ctc*/	#define IFX_GPIO_USB_VBUS IFX_GPIO_PIN_ID(2, 1)

/*ctc*/	#define IFX_PCIE_GPIO_RESET 38